## addr_space_now
Start	End	Subregion	Size	Region	Size	15	14	13	12	11	10	9	8	7	6	5	4	3	2	1	0	Chip Selects
0x0000	0x00ff	Zeropage	256B	Fixed RAM	32640B	0	nand(a14..a7)==1								X	X	X	X	X	X	X	~(~a15 & nand(a14..a7))
0x0100	0x01ff	Stack	256B	Main RAM
0x0200	0x7f7f	RAM	32128B	Main RAM
0x7f80	0x7f8f	C0	16B	IO/Regs	128B	0	nand(a14..a7)==0								3-8 Decoder			X	X	X	X	E0#=a15 / E1#=nand(a14..a7) / E2=1
0x7f90	0x7f9f	C1	16B
0x7fa0	0x7faf	C2	16B
0x7fb0	0x7fbf	C3	16B
0x7fc0	0x7fcf	C4	16B
0x7fd0	0x7fdf	C5	16B
0x7fe0	0x7fef	C6	16B
0x7ff0	0x7fff	C7	16B
0x8000	0xbfff	Reserved	16KiB	Future Use :)	16KiB	1	O	X	X	X	X	X	X	X	X	~(a15 & ~a14)
0xc000	0xfff9	ROM	16378B	Fixed ROM	16KiB	1	1	X	X	X	X	X	X	X	X	X	X	X	X	X	X	~(a15 & a14)
0xfffa	0xffff	Vectors	6B

## addr_space_future
Start	End	Subregion	Size	Region	Size	15	14	13	12	11	10	9	8	7	6	5	4	3	2	1	0	Chip Selects
0x0000	0x00ff	Zeropage	256B	Fixed RAM	32640B	0	nand(a14..a7)==1								X	X	X	X	X	X	X	~(~a15 & nand(a14..a7))
0x0100	0x01ff	Stack	256B	Main RAM
0x0200	0x7f7f	RAM	32128B	Main RAM
0x7f80	0x7f8f	C0	16B	IO/Regs	128B	0	nand(a14..a7)==0								3-8 Decoder			X	X	X	X	E0#=a15 / E1#=nand(a14..a7) / E2=1
0x7f90	0x7f9f	C1	16B
0x7fa0	0x7faf	C2	16B
0x7fb0	0x7fbf	C3	16B
0x7fc0	0x7fcf	C4	16B
0x7fd0	0x7fdf	C5	16B
0x7fe0	0x7fef	C6	16B
0x7ff0	0x7fff	MMU	16B															X	3-8 Decoder
0x8000	0x87ff	P0	2KiB	Paged RAM	12KiB	1	0	3-8 Decoder[0..5] to MMU latch output enables			X	X	X	X	X	X	X	X	X	X	X	E0#=a14 / E1#=0 / E2=a15
0x8800	0x8fff	P1	2KiB
0x9000	0x97ff	P2	2KiB
0x9800	0x9fff	P3	2KiB
0xa000	0xa7ff	P4	2KiB
0xa800	0xafff	P5	2KiB
0xb000	0xb7ff	G0	2KiB	Character RAM	2KiB			Decoder[6..7] to RAMs
0xb800	0xbfff	G1	2KiB	Color RAM	2KiB
0xc000	0xfff9	ROM	16378B	Fixed ROM	16KiB	1	1	X	X	X	X	X	X	X	X	X	X	X	X	X	X	~(a15 & a14)
0xfffa	0xffff	Vectors	6B

## virtual_memory
18	17	16	15	14	13	12	11	10	9	8	7	6	5	4	3	2	1	0
			1	0	Virtual Address
					PTE			2KiB Page Offset
Page Frame Number
Physical Address

## arduino_ports
	7	6	5	4	3	2	1	0
PORTA	D29	D28	D27	D26	D25	D24	D23	D22
PORTB	D13	D12	D11	D10	D50	D51	D52	D53
PORTC	D37	D36	D35	D34	D33	D32	D31	D30
PORTD	D38	--	TX LED	RX LED	D18	D19	D20	D21
PORTE	--	--	D3	D2	D5	--	TX/D1	RX/D0
PORTF	A7/D61	A6/D60	A5/D59	A4/D58	A3/D57	A2/D56	A1/D55	A0/D54
PORTG	--	--	--	--	--	D39	D40	D41
PORTH	--	D9	D8	D7	D6	--	D16	D17
PORTJ	--	--	--	--	--	--	D14	D15
PORTK	A15/D69	A14/D68	A13/D67	A12/D66	A11/D65	A10/D64	A9/D63	A8/D62
PORTL	D42	D43	D44	D45	D46	D47	D48	D49

## vga_old
15	14	13	12	11	10	9	8	7	6	5	4	Range	Read	Write	Signal	Logic	74HC04	74HC00	74HC10	74HC20	74HC30	Notes
0	nand(a14..a7)==1	0	x	x	x				x	x	x	$0000-$7f7f	Main RAM		RAM.CE#	~(~a15 & nand(a14..a7))	1	1			1
0	nand(a14..a7)==0								dev sel	x	x	$7f80-$7fff	I/O		RAM.OE#	~(PHI2 & R/W#)		1
1	0	x	x	x	x	x	x	x	x	x	x	$8000-$bfff	Banked RAM		RAM.WE#	~(PHI2 & ~R/W#)	1	1
1	1	0	x	x	x	x	x	x	x	x	$c000-$dfff	ROM	Char RAM
1	1	1	x	x	x	x	x	x	x	x	$e000-$ffff		Color RAM	ROM.CE#	~(a15 & a14)		1
															ROM.OE#	~(PHI2 & R/W#)

															BRAM.CE#	~(a15 & ~a14)	1	1				addr[14..18] will come from a register
															BRAM.OE#	~(PHI2 & R/W#)
															BRAM.WE#	~(PHI2 & ~R/W#)

															CHRAM.BE#	~(a15 & a14 & ~a13 & ~R/W#)	1			1		Switch transceivers from VGA to CPU.
															CHRAM.CE#	0						Always enabled.
															CHRAM.OE#	~CHRAM_BE#	1
															CHRAM.WE#	~(PHI2 & ~CHRAM_BE#)		1				CPU only writes, so disable reads.

															CORAM.BE#	~(a15 & a14 & a13 & ~R/W#)				1		Switch transceivers from VGA to CPU.
															CORAM.CE#	0						Always enabled.
															CORAM.OE#	~CORAM_BE#	1					CPU only writes, so disable reads.
															CORAM.WE#	~(PHI2 & ~CORAM_BE#)		1

															DEVSEL.E0#	a15
															DEVSEL.E1#	nand(a14..a7)						Goes to one or more 74HC138s.

																IC count	1	1.75	0	1	1